## Sheet1
This should be the total savings for the energy conservation measure | ECM # -
| kWh Saved | kW Saved | Therms Saved | Material Cost | Labor Cost | Total Cost
Enter Notes, Assumptions and mechanical equipment schedule or tested data. This can also be used as a summary per unit if multiple pieces of equipment are in the measure | Notes & Assumptions:
| Nameplate & Test Data | [5 empty] | Existing Operation |  | Improved Economizer |  | Savings
| Unit | Space Served | Supply Fan HP | Return Fan HP | Tested CFM | Total Tested kW | Cooling Requirements (ton*hrs) | Reheating Requirements (kBTU) | Cooling Requirements (ton*hrs) | Reheating Requirements (kBTU) | Cooling Requirements (ton*hrs) | Heating Requirements (kBTU)
[10 empty] | Total Savings | 0
Please show the basline mode of operation versus the proposed mode of operation. A format such as this will clearly define what is currently happening in the system and how you plan on adjusting it | Bin Analysis
Existing Operation
|  | Supply CFM | 1 | design
|  | Outside Air |  |  |  |  | Return Air |  |  |  | Mixed Air |  |  |  | Preheat |  |  | Cooling |  |  |  |  | Reheat |  | Supply Fan Section |  | Annual | Annual
|  | Drybulb | Wetbulb | Enthalpy | Grains/Lb | Hours (24 hrs) | Temp. | Duct Loss | Grains | Enthalpy | % OA | Temp. | Grains | Enthalpy | Requirement (btu) | Leaving Air Temp. | Leaving Air Enthalpy | Required? | Entering Air Temp. | Qty Clg (btu) | Leaving Air Temp. | Leaving Air Enthalpy | Requirement (btu) | Leaving Air Temp. | % Airflow | Airflow | Heating Requirement (kbtu) | Cooling Requirement (ton-hrs)
[27 empty] | 0 | 0
[27 empty] | 0 | 0
[27 empty] | 0 | 0
[27 empty] | 0 | 0
[27 empty] | 0 | 0
[27 empty] | 0 | 0
[27 empty] | 0 | 0
[27 empty] | 0 | 0
[27 empty] | 0 | 0
[27 empty] | 0 | 0
[27 empty] | 0 | 0
[27 empty] | 0 | 0
[27 empty] | 0 | 0
[27 empty] | 0 | 0
[27 empty] | 0 | 0
[27 empty] | 0 | 0
[27 empty] | 0 | 0
[27 empty] | 0 | 0
[27 empty] | 0 | 0
[27 empty] | 0 | 0
[27 empty] | 0 | 0
[27 empty] | 0 | 0
[27 empty] | 0 | 0
[6 empty] | 0 | [20 empty] | 0 | 0
Proposed Operation
|  | Supply CFM | 1 | design
|  | Outside Air |  |  |  |  | Return Air |  |  |  | Mixed Air |  |  |  | Preheat |  |  | Cooling |  |  |  |  | Reheat |  | Supply Fan Section |  | Annual | Annual
|  | Drybulb | Wetbulb | Enthalpy | Grains/Lb | Hours | Temp. | Duct Loss | Grains | Enthalpy | % OA | Temp. | Grains | Enthalpy | Requirement (btu) | Leaving Air Temp. | Leaving Air Enthalpy | Required? | Entering Air Temp. | Qty Clg (btu) | Leaving Air Temp. | Leaving Air Enthalpy | Requirement (btu) | Leaving Air Temp. | % Airflow | Airflow | Heating Requirement (kbtu) | Cooling Requirement (ton-hrs)
[27 empty] | 0 | 0
[27 empty] | 0 | 0
[27 empty] | 0 | 0
[27 empty] | 0 | 0
[27 empty] | 0 | 0
[27 empty] | 0 | 0
[27 empty] | 0 | 0
[27 empty] | 0 | 0
[27 empty] | 0 | 0
[27 empty] | 0 | 0
[27 empty] | 0 | 0
[27 empty] | 0 | 0
[27 empty] | 0 | 0
[27 empty] | 0 | 0
[27 empty] | 0 | 0
[27 empty] | 0 | 0
[27 empty] | 0 | 0
[27 empty] | 0 | 0
[27 empty] | 0 | 0
[27 empty] | 0 | 0
[27 empty] | 0 | 0
[27 empty] | 0 | 0
[27 empty] | 0 | 0
[6 empty] | 0 | [20 empty] | 0 | 0
Writing out the calculations methodology will aid the engineering team and improve the time of the review process |  |  | Calculations:
|  |  | Mixed Air Temperature = | % Outdoor Air (OA) * (OA Temp - Return Air (RA) Temp) + RAT
|  |  | Mixed Air Grains = | (OA grains * % OA) + (RA grains * (1-%OA))
|  |  | Mixed Air Enthalpy = | Psychrometric function based on MA dry bulb and MA grains
|  |  | Quantity Preheating (BTU) = | 1.085 * CFM * (63 - MAT db)
|  |  | Leaving Air Enthalpy = | Psychrometric function based on Preheat leaving dry bulb and MA grains
|  |  | Quantity Cooling (BTU) = | 4.45 * CFM * (Coil Entering Air Enthalpy - Coil Leaving Air Enthalpy)
|  |  | Quantity Reheat (BTU) = | 1.085 * CFM * (Reheat Temp - Cooling Temp)
|  |  | Annual Cooling Requirement (ton-hrs) = | quantity cooling (BTU)/ 12000 * Hours
|  |  | Annual Heating Requirement (kBTU) = | (Quantity preheating+reheating)/ 1000 * Hours